## plate_config
well | x | y | aspirate_volume_ul | aspirate_speed_ul_per_s | dispense_volume_ul | dispense_speed_ul_per_s
A1 | 123.4 | 56.7
A2 | 132.4 | 56.7
A3 | 141.4 | 56.7

## Instructions
CIB Plate Config — Instructions
REQUIRED COLUMNS
well — Human-readable well label (e.g. A1, H12). Must match the label printed on the plate.
x — Robot X coordinate in millimetres. Measured by jogging the robot to the well centre.
y — Robot Y coordinate in millimetres. Same as above.
OPTIONAL COLUMNS
aspirate_volume_ul — How many µL to aspirate. Leave blank to use the machine default.
aspirate_speed_ul_per_s — Aspiration speed. Leave blank to use the machine default.
dispense_volume_ul — How many µL to dispense.
dispense_speed_ul_per_s — Dispense speed.
FILL ORDER
The order of rows in this file defines the order the robot fills the wells.
Row 2 = first well filled. Row 3 = second. And so on.
There is no separate load order file — just arrange rows in the order you want.
HOW TO MEASURE X AND Y
1. Open RC+ software on the laptop.
2. Use the teach pendant or RC+ jog panel to move the robot arm.
3. Jog until the pipette tip is centred over the target well.
4. Read the X and Y values from the RC+ position display.
5. Enter those values into this file for that well row.
Do this once per well on first installation. Z height is set in the SPEL+ program.
SAVING
Save this file as Excel (.xlsx) — do NOT save as CSV.
Place the file in: C:\LabAutomation\config\plate_configs\
The software will find it automatically — no restart needed.